## scenario1
| MA (Start, End) | Position | Length | Speed | Train Connected | wait_integrity_timer | lost_integrity | length_changed
Step 1
Train 1 | (1,60) | 10 | 10 | 200 | true | false | false | false
Step2
Train1 | (1,60) | 15 | 10 | 200 | true | false | true | false
Step3
Train1 | (1,60) | 20 | 10 | 200 | true | false | false | false
Step4
Train1 | (1,60) | 30 | 10 | 200 | true | false | false | false
Step5
Train1 | (1,60) | 35 | 10 | 200 | true | false | false | false
Step6
Train1 | (1,60) | 45 | 10 | 200 | true | false | false | false
Step7
Train1 | (1,60) | 50 | 10 | 200 | true | false | false | false
Step8
Train1 | (1,60) | 60 | 10 | 200 | true | false | false | false

## scenario2
| MA (Start, End) | Position | Length | Speed | Train Connected | wait_integrity_timer | lost_integrity | length_changed | Note
Step1
Train 1 | (20,60) | 20 | 4 | 200 | true | false | false | false
Train 2 | (15,60) | 15 | 4 | 200 | true | false | false | false
Step2
Train1 | (20,60) | 20 | 5 | 0 | true | true | true | true
Train2 | (15,60) | 15 | 5 | 0 | false | true | true | true
Step3
Train1 | (20,60) | 25 | 5 | 200 | true | false | false | false
Train2 | (15,60) | 15 | 5 | 0 | false | false | false | false
Step4
Train1 | (20,60) | 35 | 5 | 200 | true | false | false | false
Train2 | (15,60) | 15 | 5 | 0 | false | false | false | false
Step5
Train1 | (20,60) | 45 | 5 | 200 | true | false | false | false
Train2 | (15,60) | 15 | 5 | 0 | false | false | false | false | VSS_11 doesn't go to UNKNOWN state because it isn't part of the train1's MA
Step6
Train1 | (20,60) | 52 | 5 | 200 | true | false | false | false
Train2 | (15,60) | 15 | 5 | 0 | false | false | false | false
Step6
Train1 | (20,60) | 57 | 5 | 200 | true | false | false | false
Train2 | (15,60) | 15 | 5 | 0 | false | false | false | false
Step7
Train1 | (20,60) | 60 | 5 | 200 | true | false | false | false
Train2 | (15,60) | 15 | 5 | 0 | false | false | false | false
The model checks scenario 2 with a note.

## scenario3
| MA (Start, End) | Position | Length | Speed | Train Connected | wait_integrity_timer | lost_integrity | length_changed | disconnect_propagation_timer | Note
Init State
Train 1 | (15,70) | 20 | 5 | 0 | true | false | false | false
Train 2 | (15,40) | 15 | 5 | 0 | false | true | true | false
Step 1
Train 1 | (15,70) | 25 | 5 | 200 | true | false | false | false
Train 2 | (15,40) | 15 | 5 | 0 | false | false | false | false
Step2
Train1 | (15,70) | 35 | 5 | 200 | true | false | false | false
Train2 | (15,40) | 20 | 5 | 50 | false | false | false | false | false | In operational mode (1.2.3.3) the train is disconnected, in these conditions the disconnect propagation timer is activated
Step3
Train1 | (15,70) | 45 | 5 | 200 | true | false | false | false
Train2 | (21,40) | 25 | 5 | 200 | false | false | false | false | false | change MA from (15.40) to (21.40), otherwise leaving the first MA it generates an ambiguity due to the rule r_Set_Vss_Unknown_Whitinma_When_Train_Disconnected. This rule is called because the train is disconnected.
Step4
Train1 | (15,70) | 52 | 5 | 200 | false | false | false | false |  | it is impossible to manage such a situation, the train 1 must still enter the vss_31, it can be said that the train 1 doesn't communicate, therefore all the VSS go UNKNOWN
Train2 | (21,40) | 35 | 5 | 200 | false | false | false | false | false
Step5 | [5 empty] | false | false | false
Train1 | (15,70) | 63 | 5 | 200 | true | false | false | false |  | The model continues to follow the scenario with a change of MA from (21,40) to (21,60) for the same reason already mentioned above.
Train2 | (21,60) | 45 | 5 | 200 | false | false | false | false | false
Step6 | [5 empty] | false | false | false
Train1 | (15,70) | 68 | 5 | 200 | true | false | false | false | false
Train2 | (21,60) | 55 | 5 | 200 | false | false | false | false
The model checks scenario 3 with some notes.

## scenario4
| MA (Start, End) | Position | Length | Speed | Train Connected | wait_integrity_timer | lost_integrity | length_changed | mute_timer | disconnect_propagation_timer | Note
Init State
Train1 | (5,40) | 10 | 5 | 0 | false | false | false | false | true
Step 1
Train 1 | (5,40) | 10 | 5 | 0 | true | false | false | false | false
Step2
Train1 | (5,40) | 20 | 5 | 100 | true | false | false | false | false |  | With integrity confirmed the train is connected and integer, the VSS_12 goes OCCUPIED, not AMBIGUOS. In Step 3 of the scenario there is the condition #5A (reconnecting) of the principles, but the train was reconnected before in step 2. Condition #10A (lost integrity) is also mentioned, but the train had confirmed its integrity in the previous step. It is not clear how the Start of Mission works
Step3
Train1 | (5,40) | 30 | 5 | 100 | true | false | false | false | false
Step4
Train1 | (5,40) | 40 | 5 | 100 | true | false | false | false | false
Step5
Train1 | (5,40) | 40 | 5 | 100 | false | false | false | false | true | all true, minus the VSS_22 timer
Step6
Train1
Step7
Train1
Step8
Train1
It isn't clear how the Start of Mission works. The model behaves according to principles, but at the beginning it does not correspond to the scenario.

## scenario5
| MA (Start, End) | Position | Length | Speed | Train Connected | wait_integrity_timer | lost_integrity | length_changed | auth_OS_SR_received | Note
Step 1
Train 1 | (11,60) | 18 | 4 | 50 | true | false | false | false
Train 2 | (11,20) | 14 | 4 | 50 | true | false | false | false
Step 2
Train 1 | (11,60) | 20 | 4 | 30 | true | true | true | false
Train 2 | (11,20) | 16 | 4 | 30 | true | true | true | false
Step 3
Train 1 | (11,60) | 25 | 4 | 10 | true | true | true | false
Train 2 | (11,20) | 20 | 4 | 10 | true | true | true | false
Step 4
Train 1 | (11,60) | 38 | 8 | 100 | true | false | false | true |  | The VSS_11 doesn't go into the UNKNOWN state because it isn't part of the MA of the train (see principles at 4.3). The behavior of the model is correct.
Train 2 | (11,20) | 20 | 4 | 0 | false | false | false | false | false | The conditions for the VSS sweeping are activated (see principles at 3.9.1). Answer with false. I have no idea what the TSI is, but the train 1 must be disconnected once it is stationary.
Step 5
Train 1 | (11,60) | 48 | 8 | 200 | true | false | false | false
Train 2 | (11,20) | 20 | 4 | 0 | false | false | false | false
Step 6
Train 1 | (11,60) | 54 | 8 | 200 | true | false | false | false
Train 2 | (11,20) | 20 | 4 | 0 | false | false | false | false
Step 7
Train 1 | (11,60) | 60 | 8 | 200 | true | false | false | false |  | The model isn't able to simulate "the immediately after" of step 7. The model behaves as indicated by *, following the alternative branch of the scenario.
Train 2 | (11,20) | 20 | 4 | 0 | false | false | false | false
The model checks scenario 3 with some notes.

## scenario6 timer monitorati
| MA (Start, End) | Position | Length | Speed | Train Connected | trains_confirmed_integrity | wait_integrity_timer | lost_integrity | length_changed | mute_timer | disconnect_propagation_timer | auth_OS_SR_received | Note
Step 1
Train 1 | (11,40) | 20 | 5 | 100 | true | true | false | false | false | true | all VSS to false
Step2
Train1 | (11,40) | 20 | 5 | 100 | false | false | true | false | false | true | all vSS to false |  | la VSS_11 goes UNKNOWN
Step3
Train1 | (11,40) | 20 | 5 | 100 | false | false | true | false | false | false | VSS_12 to true, the others to false
Step4
Train1 | (21,40) | 30 | 5 | 100 | false | false | true | false | false | false | all VSS to true
Step5
Train1 | (21,40) | 40 | 5 | 100 | false | false | true | false | false | false | VSS_12 to false
Step6
Train1 | (21,40) | 40 | 5 | 100 | true | true | false | false | false | false | all vss to false, the disconnect propagation timers are reset, the connection has been restored. |  | What does "reconnection within the session" mean?
Step7
Train1 | (21,60) | 50 | 5 | 100 | true | true | false | false | false | false | all vss to false, the disconnect propagation timers are reset, the connection has been restored. | false | Nuova OS MA. Lo stato trova la VSS_23 va AMBIGUOUS, la VSS_22 rimane AMBIGUOUS. Si attiva lo sweeping, digitare false
Step8
Train1 | (21,60) | 60 | 5 | 100 | true | true | false | false | false | false | all vss to false, the disconnect propagation timers are reset, the connection has been restored. |  | Ambiguity is generated because step 4.3 is activated, while the r_Train_Integer would like to put the VSS_31 to OCCUPIED. In section 4.3.1.1 of principles, the second line reads "wait integrity timer is exipred”, for me it would make more sense to say "not exipred". If the train had previously confirmed the integrity and at the present moment is still waiting for integrity, then there is ambiguity.
There are discrepancies between the model and the scenario. If the mute_timer expires to step 3, the disconnect_propagation_timer of the VSS_12 starts at step3, which means that it first had expired, so false. The other disconnect_propagation_timer related to the other VSS in which state are they? If before step 3 the disconnect_propagation_timer of VSS_12 was false, in step 2 the connection is lost and the disconnect check is activated, the VSS_11 and VSS_12 go to UNKNOWN, the same goes for the disconnect_propagation_timer of VSS_11, if it was in false state the same, the VSS_11 and VSS_12 go UNKNOW. To avoid this condition, all disconnect_timers must be put to true before step 3. The note of cell N24 also appears in model 7. In model 7, change row 867 from:
if contains(train_state($trains), INTEGRITYCONFIRMED) and (lost_integrity($trains) or length_changed($trains) or not wait_integrity_timer($trains)) then
to
if contains(train_state($trains), INTEGRITYCONFIRMED) and (lost_integrity($trains) or length_changed($trains) or wait_integrity_timer($trains)) then

## scenario6 timer controllati
| MA (Start, End) | Position | Length | Speed | Train Connected | wait_integrity_timer | lost_integrity | length_changed | mute_timer | auth_OS_SR_received | Note
Step 1
Train 1 | (11,40) | 20 | 5 | 100 | true | false | false | false | true
Step2
Train1 | (11,40) | 20 | 5 | 100 | false | false | false | false | true
Step3
Train1 | (11,40) | 20 | 5 | 100 | false | false | false | false | false
The MA changes otherwise the r_Set_Vss_Unknown_Whitinma_When_Train_Disconnected conflicts with the r_check_trains_onttd. The first tries to put the VSS_12 UNKNOWN, while the second would like to put it to FREE.
Step4
Train1 | (21,40) | 30 | 5 | 100 | false | false | false | false | false
Step5
Train1 | (21,40) | 40 | 5 | 100 | false | false | false | false | false |  | The disconnect propagation timer will turn off if the connection is restored (point 3.4.2.2.2 of principles). If the train reconnects to step 6, how does the disconnect propagation timer go out now? Moreover if the mute timer doesn’t expire now then the train doesn’t reconnect to the next step (point 3.8.2.1 of principles)
Step6
Train1 | (21,40) | 40 | 5 | 100 | true | false | false | false | false |  | Now all the disconnect propagatiomn timers go off, except the one where the train is. The integrity confirmed will be active at the next step.
Step7
Train1 | (21,60) | 50 | 5 | 100 | true | false | false | false | false | false | New OS MA. Now all the disconnect propagation timers go off, except for where the train is. There are the conditions to activate the sweeping of the VSS, digit false
Step8
Train1 | (21,60) | 60 | 5 | 100 | true | false | false | false | false
The model diverges at Step 7, the VSS_22 remains in AMBIGUOUS state. The model ca not have confirmed integrity (controlled function) at the same time it reconnects, it will have it at the next step, hence the divergence. In Step 8, the model continues to follow the scenario correctly.

## scenario7
| MA (Start, End) | Position | Length | Speed | Train Connected | trains_confirmed_integrity | lost_integrity | length_changed | mute_timer | wait_integrity_timer | Note
Step 1
Train 1 | (21,70) | 30 | 5 | 100 | true | true | false | false | true | false
Step2
Train1 | (21,70) | 40 | 5 | 100 | true | true | false | false | true | false
Step3
Train1 | (31,70) | 40 | 5 | 100 | false | false | false | false | true | false
Step4
Train1 | (31,70) | 50 | 5 | 100 | false | false | false | false | false | false
Step5
Train1 | (31,70) | 53 | 5 | 100 | false | false | false | false | false | false | Added TTD_40 otherwise the VSS_32 doesn’t go UNKNOWN. Nothing changes from the conceptual point of view of the model.
Step6
Train1 | (31,70) | 53 | 5 | 100 | true | true | false | false | false | false
Step7
Train1 | (31,70) | 60 | 5 | 100 | true | true | false | false | false | false
Step8
Train1 | (31,70) | 70 | 5 | 100 | true | true | false | false | false | false
The model reflects the scenario. The r_Trains_reconnecting was rewritten again, this rule without the control on the disconnect propagation timer would not work.

## scenario8
| MA (Start, End) | Position | Length | Speed | Train Connected | wait_integrity_timer | lost_integrity | length_changed | auth_OS_SR_received | Note
Step 1
Train 1 | (11,60) | 18 | 5 | 30 | true | false | false | false
Train 2 | (5,60) | 10 | 5 | 150 | true | false | false | false
Step 2
Train 1 | (11,60) | 20 | 5 | 30 | true | false | false | false |  | OS MA, see pdf document RSSB-ERTMS-OC Iss 2.pdf
Train 2 | (5,60) | 13 | 5 | 150 | true | false | false | false
Step 3
Train 1 | (11,60) | 23 | 5 | 80 | true | false | false | false
Train 2 | (5,60) | 18 | 5 | 150 | true | false | false | false
Step 4
Train 1 | (11,60) | 45 | 5 | 100 | true | false | false | false
Train 2 | (5,60) | 23 | 5 | 150 | true | false | false | false |  | In step 4 the VSS_21 becomes AMBIGUOUS (point # 3A of the principles). The #10A regards points 3.6 and 3.7 of principles, which refer to the loss of integrity of the train, but in the scenario it isn’t said that the train loses its integrity. The VSS_21 and the VSS_12 do not go UNKNOWN. Difficulty in understanding Step4.
Incomplete scenario, there are difficulties in understanding what happens in step4.

## scenario9
| MA (Start, End) | Position | Length | Speed | Train Connected | wait_integrity_timer | lost_integrity | length_changed | disconnect_propagation_timer | ghost_timer | Note
Step 1
Train 1 | (40,80) | 45 | 5 | 100 | true | false | false | false
Train 2 | (5,60) | 10 | 5 | 50 | false | false | false | false | false | true
Step 2
Train 1 | (40,80) | 45 | 5 | 100 | true | false | false | false
Train 2 | (5,60) | 18 | 5 | 50 | false | false | false | false | false | false | The ghost propagation timer never expire according to the principles in section 3.4.2.3.2, vice versa in section 4.2.2.1 it is said that it expire. I put ghost_timer as monitored otherwise I can not handle it, when ghost_timer = false the ghost propagation timer turns off.
Step 3
Train 1 | (40,80) | 55 | 5 | 100 | true | false | false | false
Train 2 | (5,60) | 20 | 5 | 50 | false | false | false | false | false | false | the TTD_20 is free with all its VSS to FREE in step 3 instead of step4.
Step 4
Train 1 | (40,80) | 65 | 5 | 100 | true | false | false | false
Train 2 | (5,60) | 20 | 5 | 50 | false | false | false | false | false | false
Step 5
Train 1 | (40,80) | 75 | 5 | 100 | true | false | false | false
Train 2 | (5,60) | 20 | 5 | 50 | true | false | false | false | false | false | In step 4 the train_shadow on train1 was active, ie the function trains_shadow (train1) = true (train 2 was not connected). In step 5, it is true that train2 reconnects, but train 1 reads the function trains_shadow (train1 ) = true, also the shadow train timer of the TTD_20 is active. As a consequence of this, the function r_check_shadow_trains is enabled and sets VSS_33 to AMBIGUOUS not OCCUPIED, the next step will be OCCUPIED because the train 1 behind it no longer has a shadow train.
Step 6
Train 1 | (40,80) | 75 | 5 | 100 | true | false | false | false
Train 2 | (5,60) | 30 | 5 | 50 | true | false | false | false | false | false | In this step the VSS_33 becomes OCCUPIED
Step 7
Train 1 | (40,80) | 75 | 5 | 100 | true | false | false | false
Train 2 | (5,60) | 40 | 5 | 50 | true | false | true | false | false | false | In section 4.3 of the principles it is written: "the VSS sections left by the train afterwards shall become unknown". It should be ".. later they will become unknown ..". The VSS_21 goes FREE not UNKNOWN.
The model reflects the scenario enough, there are some notes. The train with this model isn’t able to simulate the entry of the train1 in the TTD_40. because the TTD_40 doesn’t exist in the model.